## ESP32-C3-MINI-1-N4-DEVKIT_V2
Ref | Qnty | Value | Description
C1, C2, | 2 | 1uF | Unpolarized capacitor, small symbol
C3, C5, C8, C11, C13, | 5 | 10uF | Unpolarized capacitor, small symbol
C4, C6, C7, C12, C14, C15, C16, | 7 | 0.1uF | Unpolarized capacitor, small symbol
C9, C10, | 2 | 22pF | Unpolarized capacitor, small symbol
D1, | 1 | PWR_LED | Light emitting diode, small symbol
D2, | 1 | SP0503BAHT | TVS Diode Array, 5.5V Standoff, 3 Channels, SOT-143 package
D3, | 1 | SS1040 | Diode, small symbol
D4, | 1 | RX_LED | Light emitting diode, small symbol
D5, | 1 | TX_LED | Light emitting diode, small symbol
J1, | 1 | USB_C_Receptacle_USB2.0 | USB 2.0-only Type-C Receptacle connector
Q1, Q2, | 2 | MMSS8050 | NPN transistor, base/emitter/collector
R1, R3, R4, R8, R9, | 5 | 10k | Resistor, small symbol
R2, R14, R15, | 3 | 1k | Resistor, small symbol
R5, | 1 | 22.1k | Resistor, small symbol
R6, | 1 | 47.5k | Resistor, small symbol
R7, R16, R17, | 3 | 4.7k | Resistor, small symbol
R10, R11, R12, R13, | 4 | 0 | Resistor, small symbol
SW1, SW2, | 2 | TL6330AF200Q | MEC 5E single pole normally-open tactile switch
U1, | 1 | ESP32-C3-MINI-1 | ESP32-C3-MINI-1
U2, | 1 | CP2102N-Axx-xQFN24 | USB to UART master bridge, QFN-24
U3, | 1 | AZ1117CH-3.3TRG1 | 1A 20V Fixed LDO Linear Regulator, 3.3V, SOT-89/SOT-223/TO-220/TO-252/TO-263